## Sheet1
U1	Amplified Measure Voltage Left Antenna
U2	Amplified Measure Voltage Right Antenna
U3	Measure Voltage Left Antenna
U4	Measure Voltage Right Antenna
U_t	Average Voltage U1 + U2 divided by 2					Left Antenna			Average			Right Antenna
ANG	Calculated Angle between 3 Phase with U1 an U2					U1			Uavg			U2
ANG2	Calculated Angle between 3 Phase with U3 an U4					ANG1			ANGdiff			ANG2
						Amplified Measurement					Amplified Measurement
						U3					U4
						ANG3					ANG4
					Measurement 1		Measurement 2			Measurement 1					Measurement 2
		Left	Middle	Right	Uavg	ANGdiff	Uavg	ANGdiff		U1	U2	ANG1	ANG2	U3	U4	ANG3		U1	U2	ANG1	ANG2	U3	U4	ANG3	Battery [mV]	Temp. [C]
		10kV	10kV	10kV	64	43	75	19		46	82	296	339	34	39	338		53	98	111	130	38	46	137	3579	19.3
		20kV	20kV	20kV	100	63	123	23		72	129	139	202	52	62	185		82	165	34	57	58	70	68	3581	19.3
		30kV	30kV	30kV	161	43	164	22		110	212	31	74	72	92	67		105	224	276	298	72	96	303	3579	19.3
		X	10kV	10kV	200	5	207	7		189	214	36	31	85	92	50		195	220	48	41	87	96	250	3579	19.3
		X	20kV	20kV	360	6	383	6		341	380	31	23	153	161	45		361	405	122	116	161	169	135	3579	19.3
		X	30kV	30kV	535	6	549	6		503	568	165	159	219	222	177		518	581	303	297	221	225	315	3579	19.3
		10kV	X	10kV	200	18	202	18		188	213	125	143	82	88	148		188	216	211	229	83	92	231	3579	19.3
		20kV	X	20kV	370	17	373	16		349	391	103	120	153	166	121		350	397	263	280	155	167	110	3581	19.3
		30kV	X	30kV	539	18	541	17		508	570	78	96	215	227	98		503	580	182	199	214	229	202	3581	19.3
		10kV	10kV	X	175	2	170	1		182	169	53	51	76	75	68		177	163	25	23	76	73	8	3579	19.3
		20kV	20kV	X	328	2	316	3		343	313	122	120	143	135	135		329	304	48	241	138	132	256	3579	19.3
		30kV	30kV	X	479	1	448	2		502	462	264	263	205	196	277		466	431	135	133	190	186	150	3582	19.3
		X	X	10kV	219	2	216	1		200	238	34	36	87	98	53		200	234	115	116	86	97	132	3579	19.3
		X	X	20kV	401	1	391	2		363	436	139	140	166	179	152		355	427	128	130	162	173	141	3579	19.3
		X	X	30kV	582	2	577	2		528	637	211	213	231	245	226		524	631	77	79	229	244	91	3579	19.3
		X	10kV	X	171	2	167	5		170	172	190	194	71	73	230		166	169	238	243	70	72	253	3579	19.3
		X	20kV	X	308	4	310	3		306	310	228	232	131	132	244		309	311	167	170	131	132	182	3579	19.3
		X	30kV	X	453	4	447	4		451	455	244	248	192	194	257		446	449	22	26	189	191	37	3579	19.3
		10kV	X	X	173	4	172	4		184	162	265	269	75	73	251		183	162	21	25	76	72	34	3579	19.3
		20kV	X	X	322	5	329	4		337	304	122	127	139	134	137		348	310	246	230	143	138	239	3579	19.3
		30kV	X	X	477	4	493	5		506	449	67	73	202	196	59		522	464	55	60	209	200	35	3579	19.3
		X	X	X	1	11	0	31		1	2	213	224	1	1	210		0	0	183	214	0	0	226	3579	19.3

2.Measurement (wet towel on top of antenna sensor)

Left	Middle	Right	U1	U2	U_t	ANG	U3	U4		ANG2	Comment
10kV	10kV	10kV	1300	2400	1800	41	120	83		32
20kV	20kV	20kV	3700	4200	3900	60	220	170		29
X	10kV	10kV	4300	5400	4800	13	266	241		5
X	20kV	20kV	7400	8800	8100	148	450	390		177	ANG didn’t subtract from 180, must be 3
10kV	X	10kV	5200	5800	5500	13	300	280		10
20kV	X	20kV	9600	10400	10000	29	560	619		37	Problem angle ANG,ANG2
20kV	X	20kV	9500	10500	10000	12	560	510		13	Redo measurement (20k, X, 20kV)
10kV	10kV	X	4100	3800	3900	12	190	193		4
20kV	20kV	X	8200	7900	8000	31	390	399		5
X	X	10kV	5300	6800	6000	0	340	300		2
X	X	20kV	9300	11000	10000	6	580	600		5
X	10kV	X	4100	4200	4200	2	215	213		2
X	20kV	X	8100	8400	8200	3	415	404		1
10kV	X	X	4600	4000	4200	1	204	216		0
20kV	X	X	8900	7900	8500	4	400	420		1
X	X	X	160	160	160	2	13	10		9
{ U1 - U2 } over {2 }
ALISA MODUL