## Sheet1
U1	Amplified Measure Voltage Left Antenna
U2	Amplified Measure Voltage Right Antenna
U3	Measure Voltage Left Antenna
U4	Measure Voltage Right Antenna
U_t	Average Voltage U1 + U2 divided by 2
ANG	Calculated Angle between 3 Phase with U1 an U2
ANG2	Calculated Angle between 3 Phase with U3 an U4

1.Measurement

Left	Middle	Right	U1	U2	U_t	ANG	U3	U4	ANG2	Comment
10kV	10kV	10kV	1100	1800	1500	39	114	85	33
20kV	20kV	20kV	3200	3400	1500	48	166	146	26
X	10kV	10kV	3500	3200	3800	12	218	202	5
X	20kV	20kV	6100	7200	6600	11	350	325	4
10kV	X	10kV	4400	4700	4500	12	250	230	8
20kV	X	20kV	8600	8900	8700	9	470	450	15	Problem angle ANG,ANG2
10kV	10kV	X	3500	3000	3200	10	166	171	5
20kV	20kV	X	6700	6000	6400	9	309	326	2
X	X	10kV	4200	5000	4600	1	260	240	2
X	X	20kV	7800	9200	8500	156	476	430	158	Problem angle ANG,ANG2
X	10kV	X	2900	2800	2900	4	159	158	0
X	20kV	X	6300	6150	6200	3	318	318	0
10kV	X	X	3900	3200	3600	2	177	190	0
20kV	X	X	7900	6700	7300	3	350	380	25	Problem angle ANG,ANG2
X	X	X	228	259	243	39	15	14	1

2.Measurement (wet towel on top of antenna sensor)

Left	Middle	Right	U1	U2	U_t	ANG	U3	U4	ANG2	Comment
10kV	10kV	10kV	1300	2400	1800	41	120	83	32
20kV	20kV	20kV	3700	4200	3900	60	220	170	29
X	10kV	10kV	4300	5400	4800	13	266	241	5
X	20kV	20kV	7400	8800	8100	148	450	390	177	ANG didn’t subtract from 180, must be 3
10kV	X	10kV	5200	5800	5500	13	300	280	10
20kV	X	20kV	9600	10400	10000	29	560	619	37	Problem angle ANG,ANG2
20kV	X	20kV	9500	10500	10000	12	560	510	13	Redo measurement (20k, X, 20kV)
10kV	10kV	X	4100	3800	3900	12	190	193	4
20kV	20kV	X	8200	7900	8000	31	390	399	5
X	X	10kV	5300	6800	6000	0	340	300	2
X	X	20kV	9300	11000	10000	6	580	600	5
X	10kV	X	4100	4200	4200	2	215	213	2
X	20kV	X	8100	8400	8200	3	415	404	1
10kV	X	X	4600	4000	4200	1	204	216	0
20kV	X	X	8900	7900	8500	4	400	420	1
X	X	X	160	160	160	2	13	10	9