## Sheet1
Parallel Powerline Transmission Configuration

Date: 25.4.2019
ALISA BOARD: X

Symbol Index:
U1	Measured Voltage Left Antenna
U2	Measured Voltage Right Antenna
U3	Amplified Measured Voltage Left Antenna
U4	Amplified Measure Voltage Right Antenna					Left Antenna			Average			Right Antenna
					U1			Uavg			U2
Uavg	Average Voltage					ANG1			ANGdiff			ANG2
					Amplified Measurement					Amplified Measurement
ANG1	Measured Angle Left Antenna					U3					U4
ANG2	Measured Angle Right Antenna					ANG3					ANG4
ANG3	Amplified Measured Angle Left Antenna
ANG4	Amplified Measured Angle Right Antenna
ANGdiff	Angle difference

					Measurement 1		Measurement 2			Measurement 1					Measurement 2
		Left	Middle	Right	Uavg	ANGdiff	Uavg	ANGdiff		U1	U2	ANG1	ANG2	U3	U4	ANG3		U1	U2	ANG1	ANG2	U3	U4	ANG3	Battery [mV]	Temp. [C]
		10kV	10kV	10kV	64	43	75	19		46	82	296	339	34	39	338		53	98	111	130	38	46	137	3579	19.3
		20kV	20kV	20kV	100	63	123	23		72	129	139	202	52	62	185		82	165	34	57	58	70	68	3581	19.3
		30kV	30kV	30kV	161	43	164	22		110	212	31	74	72	92	67		105	224	276	298	72	96	303	3579	19.3
		X	10kV	10kV	200	5	207	7		189	214	36	31	85	92	50		195	220	48	41	87	96	250	3579	19.3
		X	20kV	20kV	360	6	383	6		341	380	31	23	153	161	45		361	405	122	116	161	169	135	3579	19.3
		X	30kV	30kV	535	6	549	6		503	568	165	159	219	222	177		518	581	303	297	221	225	315	3579	19.3
		10kV	X	10kV	200	18	202	18		188	213	125	143	82	88	148		188	216	211	229	83	92	231	3579	19.3
		20kV	X	20kV	370	17	373	16		349	391	103	120	153	166	121		350	397	263	280	155	167	110	3581	19.3
		30kV	X	30kV	539	18	541	17		508	570	78	96	215	227	98		503	580	182	199	214	229	202	3581	19.3
		10kV	10kV	X	175	2	170	1		182	169	53	51	76	75	68		177	163	25	23	76	73	8	3579	19.3
		20kV	20kV	X	328	2	316	3		343	313	122	120	143	135	135		329	304	48	241	138	132	256	3579	19.3
		30kV	30kV	X	479	1	448	2		502	462	264	263	205	196	277		466	431	135	133	190	186	150	3582	19.3
		X	X	10kV	219	2	216	1		200	238	34	36	87	98	53		200	234	115	116	86	97	132	3579	19.3
		X	X	20kV	401	1	391	2		363	436	139	140	166	179	152		355	427	128	130	162	173	141	3579	19.3
		X	X	30kV	582	2	577	2		528	637	211	213	231	245	226		524	631	77	79	229	244	91	3579	19.3
		X	10kV	X	171	2	167	5		170	172	190	194	71	73	230		166	169	238	243	70	72	253	3579	19.3
		X	20kV	X	308	4	310	3		306	310	228	232	131	132	244		309	311	167	170	131	132	182	3579	19.3
		X	30kV	X	453	4	447	4		451	455	244	248	192	194	257		446	449	22	26	189	191	37	3579	19.3
		10kV	X	X	173	4	172	4		184	162	265	269	75	73	251		183	162	21	25	76	72	34	3579	19.3
		20kV	X	X	322	5	329	4		337	304	122	127	139	134	137		348	310	246	230	143	138	239	3579	19.3
		30kV	X	X	477	4	493	5		506	449	67	73	202	196	59		522	464	55	60	209	200	35	3579	19.3
		X	X	X	1	11	0	31		1	2	213	224	1	1	210		0	0	183	214	0	0	226	3579	19.3
{ U1 + U2 } over {2} lline ANG1 - ANG2 rline
ALISA MODUL

## Sheet2
Triangle Powerline Transmission Configuration

Date: 25.4.2019
ALISA BOARD: X

Symbol Index:
U1	Measured Voltage Left Antenna
U2	Measured Voltage Right Antenna
U3	Amplified Measured Voltage Left Antenna
U4	Amplified Measure Voltage Right Antenna					Left Antenna			Average			Right Antenna
					U1			Uavg			U2
Uavg	Average Voltage					ANG1			ANGdiff			ANG2
					Amplified Measurement					Amplified Measurement
ANG1	Measured Angle Left Antenna					U3					U4
ANG2	Measured Angle Right Antenna					ANG3					ANG4
ANG3	Amplified Measured Angle Left Antenna
ANG4	Amplified Measured Angle Right Antenna
ANGdiff	Angle difference

					Measurement 1		Measurement 2			Measurement 1					Measurement 2
		Left	Middle	Right	Uavg	ANGdiff	Uavg	ANGdiff		U1	U2	ANG1	ANG2	U3	U4	ANG3		U1	U2	ANG1	ANG2	U3	U4	ANG3	Battery [mV]	Temp. [C]
		10kV	10kV	10kV	154	63	156	66		114	196	39	102	62	85	79		125	188	265	331	62	83	300	3581	19.3
		20kV	20kV	20kV	276	68	275	69		210	343	145	213	98	136	3		220	331	278	347	94	126	313	3579	19.3
		30kV	30kV	30kV	405	67	429	69		321	490	311	18	136	188	346		344	515	2	67	146	192	344	3582	19.3
		X	10kV	10kV	285	12	263	13		245	325	166	154	125	135	178		226	300	146	133	116	123	107	3579	19.3
		X	20kV	20kV	523	13	507	13		451	596	177	164	216	227	188		437	578	278	265	207	221	285	3579	19.1
		X	30kV	30kV	764	13	769	12		659	869	212	199	299	318	222		663	876	68	56	301	320	77	3579	19.3
		10kV	X	10kV	301	34	300	34		270	333	165	199	118	138	190		270	323	242	276	119	136	265	3579	19.3
		20kV	X	20kV	568	33	560	34		512	624	22	55	215	245	47		506	615	349	23	213	241	114	3579	19.3
		30kV	X	30kV	805	36	790	34		736	874	320	65532	293	331	132		729	851	69	103	287	323	93	3579	19.1
		10kV	10kV	X	242	7	240	6		275	209	142	135	114	100	154		272	208	345	339	112	97	65534	3579	19.3
		20kV	20kV	X	451	6	453	5		516	387	34	28	207	182	45		519	387	214	209	206	182	226	3581	19.3
		30kV	30kV	X	659	6	650	6		756	563	242	236	288	257	254		761	555	196	190	279	251	206	3579	19.3
		X	X	10kV	314	1	303	1		261	368	18	20	127	149	349		251	356	56	56	117	142	213	3579	19.3
		X	X	20kV	579	1	548	0		479	679	219	220	229	253	234		453	643	336	336	218	241	352	3579	19.2
		X	X	30kV	835	0	819	0		711	971	36	36	320	348	51		686	953	256	255	312	338	27	3579	19.3
		X	10kV	X	176	2	177	2		175	177	108	110	74	77	126		177	177	235	237	74	77	249	3581	19.3
		X	20kV	X	326	3	314	3		324	329	69	72	139	144	84		312	316	185	188	134	136	162	3579	19.3
		X	30kV	X	479	3	474	4		476	482	226	229	202	203	240		471	478	64	68	204	204	78	3582	19.3
		10kV	X	X	278	6	532	7		315	241	34	40	127	114	47		606	458	305	312	232	214	284	3579	19.3
		20kV	X	X	523	7	541	6		594	453	153	160	233	213	112		613	467	257	263	236	217	271	3582	19.3
		30kV	X	X	777	7	784	7		880	674	245	252	324	301	258		887	681	118	125	327	303	80	3581	19.3
		X	X	X	4	36	3	59		4	4	209	245	2	2	214		3	3	262	321	2	2	267	3579	19.3
{ U1 + U2 } over {2} lline ANG1 - ANG2 rline
ALISA MODUL

## Sheet3
Delta Powerline Transmission Configuration

Date: 25.4.2019
ALISA BOARD: X

Symbol Index:
U1	Measured Voltage Left Antenna
U2	Measured Voltage Right Antenna
U3	Amplified Measured Voltage Left Antenna
U4	Amplified Measure Voltage Right Antenna					Left Antenna			Average			Right Antenna
					U1			Uavg			U2
Uavg	Average Voltage					ANG1			ANGdiff			ANG2
					Amplified Measurement					Amplified Measurement
ANG1	Measured Angle Left Antenna					U3					U4
ANG2	Measured Angle Right Antenna					ANG3					ANG4
ANG3	Amplified Measured Angle Left Antenna
ANG4	Amplified Measured Angle Right Antenna
ANGdiff	Angle difference

					Measurement 1		Measurement 2			Measurement 1					Measurement 2
		Left	Middle	Right	Uavg	ANGdiff	Uavg	ANGdiff		U1	U2	ANG1	ANG2	U3	U4	ANG3		U1	U2	ANG1	ANG2	U3	U4	ANG3	Battery [mV]	Temp. [C]
		10kV	10kV	10kV	251	57	240	59		311	191	164	221	119	105	186		298	182	342	41	112	99	1	3579	17.7
		20kV	20kV	20kV	486	55	470	53		612	361	263	316	210	185	330		589	352	211	264	202	176	231	3579	17.7
		30kV	30kV	30kV	703	52	685	53		891	516	127	179	287	253	147		859	511	71	124	275	245	90	3579	17.7
		X	10kV	10kV	269	9	251	9		234	305	308	299	121	131	319		218	285	112	103	108	116	123	3579	17.7
		X	20kV	20kV	462	9	481	10		401	524	217	207	190	207	258		417	546	183	173	196	209	193	3579	17.7
		X	30kV	30kV	684	9	686	10		592	776	331	322	270	286	342		597	775	80	70	270	287	91	3579	17.7
		10kV	X	10kV	375	39	388	38		411	338	350	29	165	160	12		430	347	91	129	168	162	113	3581	17.7
		20kV	X	20kV	742	37	736	38		820	665	70	107	293	290	101		817	655	45	10	286	285	65530	3579	17.7
		30kV	X	30kV	1047	37	1051	37		1160	934	91	128	406	398	113		1164	939	313	350	405	397	334	3579	17.7
		10kV	10kV	X	365	4	372	4		449	283	314	310	174	142	324		457	288	50	46	176	148	60	3579	17.7
		20kV	20kV	X	702	4	713	5		866	539	315	311	308	265	319		878	549	313	308	312	267	324	3579	17.7
		30kV	30kV	X	992	5	1016	4		1211	773	274	269	429	364	283		1241	792	118	114	438	369	128	3579	16.8
		X	X	10kV	300	0	284	2		253	348	83	83	120	139	98		241	327	109	109	111	130	78	3579	16.8
		X	X	20kV	536	1	523	1		453	619	102	103	213	229	116		436	604	28	29	209	225	43	3579	17.7
		X	X	30kV	760	1	755	2		653	877	21	20	295	321	35		644	867	265	265	289	34	65530	3579	17.7
		X	10kV	X	175	1	162	0		170	181	90	91	75	78	94		155	170	243	243	68	69	257	3581	17.7
		X	20kV	X	313	1	305	1		304	322	49	50	129	133	61		296	315	214	215	127	130	226	3579	17.7
		X	30kV	X	456	1	446	2		442	470	21	22	195	198	35		426	461	237	239	191	198	251	3581	16.8
		10kV	X	X	428	7	436	7		516	340	59	66	201	174	71		525	347	238	245	202	176	251	3579	17.7
		20kV	X	X	792	8	804	8		950	634	328	336	336	298	319		963	646	205	213	342	306	218	3579	16.8
		30kV	X	X	1135	8	1152	7		1334	936	176	184	482	427	190		1353	951	300	308	491	431	295	3579	17.7
		X	X	X	13	1	10	7		15	11	83	84	9	10	48		13	8	70	63	7	7	75	3579	17.7
{ U1 + U2 } over {2} lline ANG1 - ANG2 rline
ALISA MODUL