## Sheet1
Tested new hardware 2.0 on delta powerline configuration

	Summary:	New hardware 2.0 was tested on 15 boards

	Date:	5.9.2019
	Powerline position:	Delta Powerline Transmission Configuration
	Software:	1.3
	Hardware:	2.0					Symbol Index:
	Boards ID:	From 201 to 215 (together 15 boards)					U1	Measured Voltage Left Antenna
					U2	Measured Voltage Right Antenna
	Test:	All boards was placed one by one under polygon 20kV powerline and
		with sequence shutting down powerline wires, we measured average voltage					Uavg	Average Voltage		(U1+U2)/2
		and angle difference between angle1 and angle2.
					ANG1	Measured Angle Left Antenna
	Result:	All measured values were in expected range.					ANG2	Measured Angle Right Antenna
		Board ID 207, LCD display did not work and for that was not tested on polygon.					ANGdiff	Angle difference		abs(ANG1 – ANG2)

					Measurement 1		Measurement 2		Measurement 3		Measurement 4		Measurement 5		Measurement 6		Measurement 7		Measurement 8		Measurement 9		Measurement 10		Measurement 11		Measurement 12		Measurement 13		Measurement 14
			Boards ID:			201		215		202		203		204		205		206		208		209		210		211		212		213		214
			Left	Middle	Right	Uavg	ANGdiff	Uavg	ANGdiff	Uavg	ANGdiff	Uavg	ANGdiff	Uavg	ANGdiff	Uavg	ANGdiff	Uavg	ANGdiff	Uavg	ANGdiff	Uavg	ANGdiff	Uavg	ANGdiff	Uavg	ANGdiff	Uavg	ANGdiff	Uavg	ANGdiff	Uavg	ANGdiff
			10kV	10kV	10kV	201	31	144	27
			X	10kV	10kV	172	3	160	7
			10kV	X	10kV	265	26	380	25
			10kV	10kV	X	231	7	336	7
			X	X	10kV	193	2	235	6
			X	10kV	X	130	2	132	3
			10kV	X	X	130	6	427	1
			20kV	20kV	20kV	338	43	422	25	462	25	446	37	425	36	417	46	420	40	449	34	370	29	382	33	446	33	419	33	474	37	441	40
			X	20kV	20kV	404	2	419	8	445	8	465	6	454	11	498	8	475	10	479	4	386	4	471	6	500	7	472	7	420	11	484	7
			20kV	X	20kV	679	32	702	33	748	31	743	32	721	36	718	40	725	38	721	35	704	32	723	34	718	35	725	26	683	31	725	38
			20kV	20kV	X	657	10	713	13	749	8	471	11	713	12	701	7	725	10	722	10	723	12	709	12	752	10	712	9	717	12	728	10
			X	X	20kV	516	6	514	2	537	6	573	1	553	3	581	3	573	1	578	1	522	2	563	3	587	1	555	4	532	6	582	2
			X	20kV	X	221	2	273	3
			20kV	X	X	794	1	811	1
			X	X	X	0	0	0	0